## CRUD - 021 pg1
LOADING PLAN
| VESSEL : |  | ${sheetOne.vesselName}
| VOY. NO. |  | ${sheetOne.voyageNumber} | [8 empty] | PORT |  |  | : | ${sheetOne.portName}
[12 empty] | E T A |  |  | : | ${sheetOne.eta}
| Master: | ${sheetOne.master} |  |  |  | Ch.Off | ${sheetOne.co} |  |  |  |  | E T D |  |  | : | ${sheetOne.etd}
[10 empty] | A) Vessel Complies with restricting Load Line Zone Drafts: | [8 empty] | ${sheetOne.vesselCompliance}
1. | ARRIVAL CONDITION | [8 empty] | Restricting Load Line Zone for the Voyage: | [6 empty] | ${sheetOne.LoadLineZone}
(Vessel cannot load Cargo if answer to A).above is No - Redo Loading plan)
|  | AWB P |  | WBT 5P | WBT 4P |  | WBT 3P | WBT 2P | WBT 1P |  |  |  |  | CARGO OIL:
[14 empty] | ${arrCargoList.Name} |  |  |  | : | ${arrCargoList.Quantity}
|  | SLPP |  | CO5P | CO4P |  | CO3P | CO2P | CO1P
| APT | [9 empty] | FPT
|  | CO5C |  |  | CO4C |  | CO3C | CO2C | CO1C
|  | SLPS |  | CO5S | CO4S |  | CO3S | CO2S | CO1S |  |  |  |  | BALLAST WATER
[14 empty] | SEGREGATED | [5 empty] | MT
|  | AWB P |  | WBT 5S | WBT 4S |  | WBT 3S | WBT 2S | WBT 1S |  |  |  |  | DRAFT F |  |  | :
[15 empty] | A |  | :
[15 empty] | Trim |  | : |  | 0
2. | SAILING CONDITION
CARGO OIL:
[18 empty] | : |  | MT
|  | AWB P |  | WBT 5P | WBT 4P |  | WBT 3P | WBT 2P | WBT 1P | [8 empty] | : |  | MT
[18 empty] | : |  | MT
|  | SLPP |  | CO5P | CO4P |  | CO3P | CO2P | CO1P | [8 empty] | : |  | MT
[18 empty] | : |  | MT
| APT | [9 empty] | FPT
|  | CO5C |  |  | CO4C |  | CO3C | CO2C | CO1C
BALLAST WATER
[14 empty] | SEGREGATED | [5 empty] | MT
|  | SLPS |  | CO5S | CO4S |  | CO3S | CO2S | CO1S
[14 empty] | DRAFT F |  |  | :
[15 empty] | A |  | :
|  | AWB P |  | WBT 5S | WBT 4S |  | WBT 3S | WBT 2S | WBT 1S | [5 empty] | Trim |  | :
3. | BERTH INFORMATION
Items to be agreed with Terminal
Name of Berth
Alongside, Hose Connection
Max.Mani.Press. / Max.Dis.Rate
Limitation of Draft / Air Draft
Cargo Circulation, Air Purge
Special Regulation & Restriction
| 1 | . COW
| 2 | . Ballasting ( Segregate Ballast )
| 3 | . Air Pollution
| 4 | . Flushing Oil
| 5 | . Others
4. | CARGO TO BE LOADED :
Kind of Cargo
| API / Temp. |  | (°F)
Loading Port
Nomination
Ship Loadable
Tolerance +/- %
Difference +/- %
Time required for Loading (Hrs)
Slop Qty
Do not submit this form in ShipNet.
Note on B4: Author: jx:area(lastCell="Z70")
Note on T16: Author: jx:each(items="sheetOne.arrivalCondition.CargoList" var="arrCargoList" lastCell="Z16")

## CRUD-021 pg2
5 | Preparation for entering and Cargo Loading :
| 1 | Pilot ladder / Gangway to be rigged as instructed from bridge, on the lee side, same to be tested prior arrrival.
| 2 | Moorings to be prepared, winches and hydraulic oil levels checked. Mooring ropes, stoppers and other equipments to be checked.
| 3 | Moorings preparation will be as per terminal mooring requirements.
| 4 | Manifold reducers to be connected if required as per information received, Only non sparking tools to be used for manifold connections etc.
| 5 | All scuppers to be plugged. Manifold drip trays to be dry ands drain valves secured. Oil Spill response equipment & FFA to be in readiness.
| 6 | All foam monitors to be facing near manifold area.
| 7 | Wilden pumps to be tried out. In port deck air to be on continuously. Fire pump will be always be on with seawater lined up to anchor wash.
| 8 | All lifting equipments that will be required for loading operations to be checked i.e strops etc. Crane to be checked and tried out.
| 9 | International shore coupling is always kept in foam room, Fire plans loacted on Upper deck port and stbd entrances.
| 10 | Fire plan, crew list, MSDS , Stowage plan to be kept ready in box near gangway.
| 11 | After arrival switch off radars, radio and aerial earthed. AIS on low power. Main VHF if used on low power.
| 12 | Monorail crane if required for picking up spares, stores to be kept ready.
| 13 | Fire wire to be laid down as per port regulations.
| 14 | Suez crew cabin and other cabins as reuired for terminal persons to be kept ready.
| 15 | Cargo arm to be connected to No.2 & No.3 M/F. (Yet to confirm)
| 16 | " N " flag to be rigged at the center of manifold.
| 17 | All MMC tapes to be checked, battery renewed as required, Comply with ShipNet PMS. Gas equipments checked as per INSP-013.
| 18 | Ensure Oxygen content inside the tank is less than 8% & Oxygen meter should be ready at the gangway for pilot.
| 19 | All valves , manifold blanks, drain valves and other blanks not relevant to loading should be shut and double checked by two persons for tis status.
| 20 | Confirm status of all valves, pressure guages, etc in CCR and pumproom. CCR control air should be on.
| 21 | Pumproom to be checked for any leaks etc, all pressure guages to be compared with CCR.
| 22 | Only intrinsically safe torches to be used, walkie talkies to be charged fully and to be inspected prior arrival .
| 23 | All stores, to be kept locked , key will be with duty A/B and duty officer. All doors to be kept shut from inside and locked in such a way that
| 24 | persons can come out without any key requirments. For opening from extrenal key will be used which will be with duty officer.
| 25 | AC will be on recirculation in such a way that always positive pressure to be maintained inside accomodation.
| 26 | All vents on deck, galley supply , exhaust to be shut. Steering room one exhaust to be kept open.
| 27 | Once berthed and ship moored, gangway to be rigged with gangway net, then only visitors to be allowed boarding. Duty officer to confirm the same.
| 28 | All checks for visitors to be done as per ISPS plan, visitor list to be kept ready, all visitors to be escorted and reminded of there emergency stns/procedures.
| 29 | Comply with applicable ISPS requirements.
| 30 | Comply with SMS checklist- Pre arrival loadport - CRUD-016 and applicable SMS procedures as per VOL 7 & Vol 7A.
6 | CARGO LOADING OPERATION :
Vessel particulars :-
| Initial Loading Rate (vessel request) :- | [5 empty] | m3/hr |  | Ship Maximum Loading rate :- |  |  |  |  | m3/hr
| Ship Max Loading rate/manifold :- | [5 empty] | m3/hr |  | Max loading rate per tank (1w,4w) :- |  |  |  |  | m3/hr
| Max Loading rate for Slop(P) : |  |  |  | m3/hr |  |  |  | Max Loading Rate for Slop (S) :- |  |  |  |  | m3/hr
| No of Ballast pumps :- |  | Capacity per pump : |  |  |  |  | m3/hr | Topping Off Rate :- |  |  |  |  | m3/hr
| SHIPS MANIFOLD :- |  |  |  | Summer draft :- |  |  |  |  | Tropical draft- |  |  | Fresh(MLD) | m.
| Summer Deadweight : |  | MT |  | Summer displacement : | [5 empty] | MT. | Cargo tank capacity (98%):
Vessel venting capacity:-
| High Velocity Vent : |  | Pressure: mmAq |  |  |  |  | Vac mmAq
| PV Breaker : |  | Pressure: mmAq |  |  |  |  | Vac mmAq
All loading C.O.T. IG branch valves to be kept open and locked. Key will be with duty officer.
Terminal Information (also refer point no 3 Berth information on Page 1) :-
| Expected Average Loading Rate:- | [5 empty] | m3/hr |  | Security Level :
Expected Changes in sea/harbour water densities
Cargo Segregation requirements (If any)
Procedure for monitoring vessel is always safely afloat at loading berths where UKC is minimal or depth information is unreliable.
Cargo Information (also refer point 4. Cargo on page 1) :-
| Cargo- |  |  | Product Information :- |  |  | As per MSDS (to be given by terminal)
Safety Information (if Exposed):- Refer to MSDS for precise details
a) Product in Eye :- Flush eyes with large amount of water till irritation subsides. If irritation persists get medical attention.
b) Skin contact: Remove contaminated clothing and wash with plenty of soap.
Voice communications :-
a) SHIP-TERMINAL : Primary means :- As decided in Ship-Shore safety checklist . Back up should also be decided such as Port VHF channel.
b) INTERNAL SHIP COMMUNICATIONS :- Atleast two duty watchkeepers should always have intrinsically safe walkie talkie , same to be tested prior arrival.
Batteries to be changed inside accomodation only. Duty officer should check communication at regular interval (less than 15min).
EMERGNECY PROCEDURES (In any emergency Loading to be stopped immediately, Call Chief officer, Inform Master):-
| → | Emergency stop procedures :- As per ship-shore agreement.
| → | FIRE : Refer to MSDS, Comply with SMS checklist, Portable extinguishers, Fixed foam fire fighting system on Deck and pumproom to be used.
| → | Spillage:- Refer to MSDS, Comply with SMS checklist, initiate SOPEP plan.
| → | Offshore gangway to be kept ready at all times.
| → | For emergency evacuation offshore lifeboat to be used.
| → | MSDS is posted in CCR, A deck alleyway bridge, crew and officer's smoke room.
| → | Emergency contact list is posted in CCR.
| → | Call Chief officer in case of any emergency, wind speed > 25 kts & < 10 kts, not able to comply with loading/ballast plan, Stress/ Stablity
not matching as per plan or Stress > 90%(seagoing condition),Any terminal requests foo stopping, rate variations, abnormal manifold
pressures/vibrations, Excess cargo tank pressure etc. .
Sequence of Loading :
| → | Comply ship-shore safety checklist (CRUD -020), Loading agreement (CRUD-026) and other checks/agreement with the terminal in safety meeting.
| → | Communication check to be done as per agreement with terminal.
| → | Line up vessel for loading through manifold no 2,3, keep manifold shut. Open drop valves OD336,337.
| → | Loading will be commenced in No.4P COT,open main valve of tanks.
| → | Once line up is complete and all checks complete inform terminal for shore readiness. Once confirmed Manifold no 1 ,2 to be opened.
| → | Loading to be started at agreed initial rate, 4P to be monitored for ullage change. Once cargo receiving confirm, all safety checks such as
leaks at manifold connections,pipelines on deck and pumproom to be done. Open 4S Cot and fill the tank till 1ft
| → | Open other tanks as per plan,(minimum 2 COTs to be kept fully open), and inform terminal to increase rate to maximum.
| → | Again checks to be done for any leakages on deck and pumproom.
| → | All cargo tanks whether emtpy or partly filled to be monitored for ullage change and recored hourly as per CRUD-013.
| → | Marking tape to be used on cargo console for individual valves knob cover if valve to be kept shut.
| → | Once on maximum rate , comply loading plan, deballasting to be done as per plan by gravity or WB pumps.
| → | Regular and repetitive checks as per ship-shore safety checklist and Log LG-019 to be done.
| → | Comply with Chief officer standing order at all times.
| → | Regular rounds to be taken by duty officers on deck and pumproom when chief officer is available in CCR.
| → | All record keeping to be done properly in cargo operation log- LG 017, LG-029, LG-030
| → | Vessel not to have excessive trim, not to exceed 4.0 mtrs or in compliance with port regulations, whichever is less.
| → | Loading plan is made taking consideration of maximum permissible draft. Max permissible draft as per terminal to be be known by all duty officers.
UKC can be checked by echo sounder .In case of any doubt regarding UKC immediately call chief officer.
| → | Ullage to be compared at 15mtr, 10mtr, 5mtr ullages and same to be recorded in INSP-006.
| → | Final stripping of ballast tanks need not be attempted at this port, same shall be done in the next load port.
| → | Notices for reducing rate to be given as agreed in Loading agreement.
| → | Duty personnel on deck should maintian a safety watch, paying attention to any leakages on deck, monitor gangway and report any abnormalitites
found during their watch to the OOW.
| → | Accumulated rain water on deck shall be drained provided that it is fre from any traces of oil and/or pollutants. Advice OOW before draining
After completion of draining scuppers to be put back.
| → | Start manual ullaging when for tank ullage reaching 3 mtrs.
| → | Topping Off Sequence : 1P→1S→6P→6S→2P→2S→5P→5S→4P→4S→3P→3S
| → | Topping off should be done as far as possible on even keel draft to avoid air pockets forming in the tank.
| → | Once a tank is topped off- both manual and SAAB ullages to be noted down in cargo operation log, valve to be confirmed shut and marking tape
put over it. During top off all valve operations to be checked by two persons- Ch off & Duty Off. All tanks already topped off to be monitored
for any changes.
| → | Rates to be reduced as per agreement.
| → | After completion of loading, Manifold to be drained as per agreement and duty officer to confirm lineup on deck.
| → | Manifold connection/disconncetion draining should be done in presence of Duty officer as instructed by Chief Officer.
7 | DEBALLASTING OPERATION
Deballasting to be carried out as per stagewise plan in loadicator.
8 | EMERGENCY PREPAREDNESS
a) Incase of oil pollution onboard:
Inform cargo control room immediately. Stop operations. Contain oil within the Ship using SOPEP gears stationed at M'fold and Break of Acc.
Wilden pump in operation as soon as possible. Surface dump valve should be opened if necessary with permission of Chief Officer / Master.
Incase of Fire:Loading to be stopped , raise alarm , inform shore authority and make ready off shore gangway for shore personal evacuation,
M/Engine on stand by at all the time, Fire wire rigged, Fireplan and Int. Shore conn. Avilable at the gangway.FFA ready to use, Material safety data
sheets for Hazards of Cargo posted in ships office and other locations. Duty officer to ensure bonding of metal objects to metal structure of
ship to eliminate the risk of Spark discharges between metal objects (Equipment used for Dipping, Ullaging and Sampling).
If Communication breaksdown: Try to Call Port control on VHF, call agent, and/or use ship's whistel to attract the attention.
Standing order's: Follow Chief officer Standing order's and call accordingly if not in CCR such as Overflow or Leakage etc.
Passing vessels: Duty Officer to kept watch on passing vessel as it may cause surge which can part lines and loading arm leads to oil pollution.
EMERGENCY ACTION FOR STOPPAGE
NOTE:a) -Emergency Stop for loading as per terminal guidelines.Inform duty officer on walkie-talkie immediately.
9 | CARGO MACH. IN USE :
| CARGO MANIFOLD |  |  | 1. | 2. | 3 |  |  | TBC |  |  |  | G.S. PUMP |  |  | .
[13 empty] | I.G.S |  |  | .
| BALLAST PUMP | [6 empty] | . |  |  |  |  | Others machines |  | M'ship crane, Mooring Winches, Deck air/water.
10 | PRECAUTIONS / RECORDING :
1. Hourly figures to be recorded in SMS form CRUD-013 and ship shore safety checklist to be strictly complied with.
2. During cargo watch if any abnormalaties observed then immediately inform the Cargo Control Room or Duty officer.
3. Please ensure that one person to be stationed at all times at manifold. Effective ISPS watch to maintained at all times.
4. Pump room checks to be carried out every hour and logged. Proper Entry Permit issued.
5.Stress calculation must be monitored at all stages ensuring that vessel is always within safe limits and every hour record to be saved in electronic format.
Loadicator Print outs records to be filed at approximately four stages at least for records e.g. 25 %,50%, 75% & 100 % cargo loaded
taking into consideration the actual ROB like bunkers/fresh water/ballast water and constant etc at respective stage.
6.Static Electricity : Equipment used for Ullaging/Dipping/Sampling & Wilden pumps must be grounded to eliminate risk of spark discharge.
11 | Others (Bunkering , L.O., Fresh Water, Ships Stores & Equipment, Repair, Inspection etc.)
| Chief Officer | [11 empty] | Master
| 2/O |  |  |  |  | 3/O | [6 empty] | Pumpman
| Bosun |  |  |  |  | AB 1 | [6 empty] | AB 2
| AB 3 |  |  |  |  | OS 1 | [6 empty] | OS 2
Note on Y117: Following references to be listed for Em preparedness: Calling Chief Officer requirements (in case of emergency, overflow etc) as per SMS and Ch Off's Standing orders / Night orders. Emergency shut down procedure, FFA readiness, alternate escape route - offshore Gangway / Lifeboat. Conditions under which cargo operations must be suspended (ref SMS VOL 07A 3.16, 3.18). Procedure in case of Communication breakdown with shore. Watch to be kept for passing vessels. Officers must be familiar with contingency procedures. Any deviation from agreed Cargo Plan or inability to follow cargo plan. Hazards and precautions for cargo & H2S & Benzene in cargo Tanks. Emergency Stop Procedure. Suspension of Cargo operations. Request for any change in Cargo rates.

## CRUD-021 pg3
M/T |  |  |  | LOADING SEQUENCE
VOY.NO.
TANK | CARGO | ULLAGE | Q'TY
No. | GRADE |  | G KL | 2 | 4 | 6 | 8 | 10 | 12 | 14 | 16 | 18 | 20 | 22 | 24
1C
2C | [15 empty] | Tool Box -Arrows
3C
4C
5C
1P
1S
2P
2S
3P
3S
4P
4S
5P
5S
SLP
SLS
LOADING RATE(G.KL/HR)
FPT
1P W.B.T.
1S W.B.T.
2P W.B.T.
2S W.B.T.
3P W.B.T.
3S W.B.T.
TANK |  | 4P W.B.T.
4S W.B.T.
5P W.B.T.
5S W.B.T.
6P W.B.T.
6S W.B.T.
APT
G.S.PUMP
No.1 WBP
No.2 WBP
DRAFT |  | FORE
AFT
TRIM
UKC
GM
Max.Shearing Force(Fr.No./%)
Max.Bend Moment(Fr.No./%)
Remarks: